## Hoja1
IGNEIS 05 Combustion Controller
CALCULATION TABLE FOR FUEL SAVINGS
Write operational data in the fields marked with blue:
CUSTOMER: |  | MASCO - Mexico City
BOILER DATA
Nominal power |  | 800 | BHP | 7848 | kJ/s
Operating pressure |  | 8 | bar
Atmospheric pressure |  | 750 | mbar
Absolute pressure |  | 8.75 | bar
Enthalpy of steam |  | 2769.724 | kJ/kg
Average boiler load |  | 100%
Feed water temperature |  | 70 | ºC
Enthalpy of feed water |  | 293.3 | kJ/kg
Average steam flow |  | 3.1691 | kg/s | 11408.7086 | kg/h
Actual boiler efficiency |  | 82%
Average energy consumption |  | 9570.7317 | kJ/s
Operating hours per day |  | 24 | h
Operating days per year |  | 350 | d
Operating hours per year |  | 8400 | h
FUEL CONSUMPTION AND SAVINGS
Write required information into the blue fields. Minimum possible saving with the IGNEIS combustion controller is 4%
BUNKER OIL (IFO6)
Average heating value |  | 42500 | kJ/kg
Density at 25°C |  | 0.97 | kg/l
Average fuel consumption rate |  | 0.22519 | kg/s | 810.6973 | kg/h | 19456.7346 | kg/day | 6809857.1019 | kg/year
|  | 0.23216 | l/s | 835.7704 | l/h | 20058.4893 | l/day | 7020471.239 | l/year
Price per liter |  | 0.4 | $/l
Fuel cost rate |  | 0.092863 | $/s | 334.3082 | $/h | 8023.3957 | $/day | 2808188.4956 | $/year
Minimum possible savings (percentage) |  | 4%
Anual savings |  | 112327.5398
DIESEL OIL ( IFO 2)
Average heating value |  | 43100 | kJ/kg
Density at 25°C |  | 0.83 | kg/l
Average fuel consumption rate |  | 0.22206 | kg/s | 799.4115 | kg/h | 19185.8752 | kg/day | 6715056.3069 | kg/year
|  | 0.26754 | l/s | 963.1463 | l/h | 23115.5122 | l/day | 8090429.2855 | l/year
Price per liter |  | 0.5 | $/l
Fuel cost rate |  | 0.13377 | $/s | 481.5732 | $/h | 11557.7561 | $/day | 4045214.6427 | $/year
Minimum possible savings (percentage) |  | 4%
Anual savings |  | 161808.5857
NATURAL GAS
Average heating value |  | 40080 | kJ/Nm3
Density at 0°C |  | 0.77 | kg/Nm3
Average fuel consumption rate |  | 0.23879 | Nm3/s | 859.6466 | Nm3/h | 20631.5175 | Nm3/day | 7221031.1085 | Nm3/year
|  | 0.0095707 | GJ/s | 34.4546 | GJ/h | 826.9112 | GJ/day | 289418.9268 | GJ/year
Price per energy unit (GJ) |  | 4.53 | $/GJ
Fuel cost rate |  | 0.043355 | $/s | 156.0795 | $/h | 3745.9078 | $/day | 1311067.7385 | $/year
Minimum possible savings (percentage) |  | 4%
Anual savings |  | 52442.7095
LPG
Average heating value |  | 46100 | kJ/kg
Density at 25°C |  | 0.553 | kg/l
Average fuel consumption rate |  | 0.20761 | kg/s | 747.389 | kg/h | 17937.3366 | kg/day | 6278067.8271 | kg/year
|  | 0.37542 | l/s | 1351.5172 | l/h | 32436.4135 | l/day | 11352744.7145 | l/year
Price per liter |  | 0.38 | $/l
Fuel cost rate |  | 0.14266 | $/s | 513.5765 | $/h | 12325.8371 | $/day | 4314042.9915 | $/year
Minimum possible savings (percentage) |  | 4%
Anual savings |  | 172561.7197
Date: | 2015-03-12
AUTING CONTROL
www.auting-control.com