## Hoja1
IGNEIS 400 Total Boiler Automation
CALCULATION TABLE FOR FUEL SAVINGS
Write operational data in the fields marked with blue:
CUSTOMER: |  | MASCO - Mexico City
BOILER DATA
Nominal power |  | 1000 | BHP | 9810 | kJ/s
Operating pressure |  | 7 | bar
Atmospheric pressure |  | 750 | mbar
Absolute pressure |  | 7.75 | bar
Enthalpy of steam |  | 2764.9825 | kJ/kg
Average boiler load |  | 100%
Feed water temperature |  | 70 | ºC
Enthalpy of feed water |  | 293.3 | kJ/kg
Average steam flow |  | 3.969 | kg/s | 14288.2428 | kg/h
Actual boiler efficiency |  | 82%
Average energy consumption |  | 11963.4146 | kJ/s
Operating hours per day |  | 24 | h
Operating days per year |  | 350 | d
Operating hours per year |  | 8400 | h
FUEL CONSUMPTION AND SAVINGS
Write required information into the blue fields. Minimum possible saving with the IGNEIS 400 system is 5%.
BUNKER OIL (IFO6)
Average heating value |  | 42500 | kJ/kg
Density at 25°C |  | 0.97 | kg/l
Average fuel consumption rate |  | 0.28149 | kg/s | 1013.3716 | kg/h | 24320.9182 | kg/day | 8512321.3773 | kg/year
|  | 0.2902 | l/s | 1044.713 | l/h | 25073.1116 | l/day | 8775589.0488 | l/year
Price per liter |  | 0.4 | $/l
Fuel cost rate |  | 0.11608 | $/s | 417.8852 | $/h | 10029.2446 | $/day | 3510235.6195 | $/year
Minimum possible savings (percentage) |  | 5%
Anual savings |  | 175511.781
DIESEL OIL ( IFO 2)
Average heating value |  | 43100 | kJ/kg
Density at 25°C |  | 0.83 | kg/l
Average fuel consumption rate |  | 0.27757 | kg/s | 999.2643 | kg/h | 23982.344 | kg/day | 8393820.3837 | kg/year
|  | 0.33443 | l/s | 1203.9329 | l/h | 28894.3903 | l/day | 10113036.6068 | l/year
Price per liter |  | 0.5 | $/l
Fuel cost rate |  | 0.16721 | $/s | 601.9665 | $/h | 14447.1952 | $/day | 5056518.3034 | $/year
Minimum possible savings (percentage) |  | 5%
Anual savings |  | 252825.9152
NATURAL GAS
Average heating value |  | 40080 | kJ/Nm3
Density at 0°C |  | 0.77 | kg/Nm3
Average fuel consumption rate |  | 0.29849 | Nm3/s | 1074.5582 | Nm3/h | 25789.3968 | Nm3/day | 9026288.8856 | Nm3/year
|  | 0.011963 | GJ/s | 43.0683 | GJ/h | 1033.639 | GJ/day | 361773.6585 | GJ/year
Price per energy unit (GJ) |  | 4.53 | $/GJ
Fuel cost rate |  | 0.054194 | $/s | 195.0994 | $/h | 4682.3848 | $/day | 1638834.6732 | $/year
Minimum possible savings (percentage) |  | 5%
Anual savings |  | 81941.7337
LPG
Average heating value |  | 46100 | kJ/kg
Density at 25°C |  | 0.553 | kg/l
Average fuel consumption rate |  | 0.25951 | kg/s | 934.2363 | kg/h | 22421.6708 | kg/day | 7847584.7839 | kg/year
|  | 0.46928 | l/s | 1689.3965 | l/h | 40545.5168 | l/day | 14190930.8931 | l/year
Price per liter |  | 0.38 | $/l
Fuel cost rate |  | 0.17833 | $/s | 641.9707 | $/h | 15407.2964 | $/day | 5392553.7394 | $/year
Minimum possible savings (percentage) |  | 5%
Anual savings |  | 269627.687
Date: | 2015-03-12
AUTING CONTROL
www.auting-control.com